## Sheet1
Topology Name | Screen Stop Time | L1=L2 (Inductance) H | Parasitic capacitance | Frequency Fs | Efficiency | Lekage current (mA) | THD
Heric | 0.05 | 0.01 | 200uf
|  |  |  | 5000 |  | 4.71 | 1.89
|  |  |  | 5500 |  | 4.73 | 1.93
|  |  |  | 7000 |  | 4.08 | 2.31
|  |  |  | 7500 |  | 4.32 | 2.26
|  |  |  | 8000 |  | 4.86 | 2.24
|  |  |  | 8500 |  | 4.97 | 2.32
|  |  |  | 9000 |  | 4.91 | 2.5
|  |  |  | 9500 |  | 3.375 | 2.55
|  |  |  | 10000 |  | 4.82 | 1.97
|  |  |  | 10500 |  | 3.71 | 2.71
|  |  |  | 12000 |  | 3.731 | 2.61
|  |  |  | 12500 |  | 3.63 | 1.94
|  |  |  | 13000 |  | 3.74 | 2.73
|  |  |  | 13500 |  | 3.75 | 2.94
|  |  |  | 14000 |  | 3.74 | 2.87
|  |  |  | 14500 |  | 3.75 | 2.96
|  |  |  | 15000 |  | 3.75 | 3.24
|  |  |  | 15500 |  | 3.75 | 3.12
|  |  |  | 16000 |  | 3.79 | 3.74
|  |  |  | 16500 |  | 3.794 | 3.35
|  |  |  | 18000 |  | 3.8 | 3.66
|  |  |  | 18500 |  | 3.79 | 3.77
|  |  |  | 19000 |  | 3.8 | 3.55
|  |  |  | 19500 |  | 3.85 | 4.08
|  |  |  | 20000 |  | 3.85 | 5.39
|  |  |  | 20500 |  | 3.82 | 3.66
|  |  |  | 21500 |  | 3.85 | 4.6
|  |  |  | 22000 |  | 3.86 | 4.43
|  |  |  | 23000 |  | 3.86 | 4.47
|  |  |  | 24000 |  | 3.905 | 5.02

## Unipolar Heric
Unipolar Heric 1. Dc link Capacitance = 0.94F, R= 0.049Ohm 2.Input Dc = 220v 3. PWM Unipolar SPWM 4.Frequecny at [0 1 2]*[1/(2*25000)] output = [0 1 0] Start Sub Fr For S6 0.02 phase ,Pulse w=50,phase d=0 ,S5 phase delay =0.01 5. IGBT Is Used 6. Inductive filter L1 =L2= 0.01 H 7. Paracitic capacitance = 150nF 8. Load R =10.68 Matlab screen stop time = 0.05S continous Powergui THD Screen Start 0.01 to 2 cycle max fr =2000 | Frequency Fs | Efficiency | Lekage current (mA) | THD
| 5 | 98.97 | 619.9 | 0.05
| 5.5 | 98.96 | 2401 | 0.05
| 6 | 98.93 | 3987 | 0.05
| 7 | 98.97 | 469.3 | 0.05
| 8 | 98.97 | 266.2 | 0.05
| 9 | 98.97 | 192.2 | 0.05
| 10 | 98.97 | 152.6 | 0.05
| 11 | 98.97 | 127.9 | 0.05
| 12 | 98.97 | 110.9 | 0.05
| 13 | 98.97 | 98.02 | 0.05
| 14 | 98.97 | 88.61 | 0.05
| 15 | 98.97 | 80.4 | 0.05
| 16 | 98.97 | 73.67 | 0.05
| 17 | 98.97 | 68.4 | 0.06
| 18 | 98.97 | 63.95 | 0.06
| 19 | 98.97 | 60.02 | 0.06
| 20 | 98.97 | 56.2 | 0.05
| 21 | 98.97 | 53.88 | 0.07
| 22 | 98.97 | 50.56 | 0.07
| 23 | 98.97 | 48.09 | 0.07
| 24 | 98.97 | 46.38 | 0.07
| 25 | 98.97 | 43.75 | 0.07
| 27 | 98.97 | 40.27 | 0.05
| 29 | 98.97 | 37.73 | 0.09
| 30 | 98.97 | 36.29 | 0.09

## Bipolar Heric
Bipolar Heric 1. Dc link Capacitance = 0.94F, R= 0.049Ohm 2.Input Dc = 220v 3. PWM Bipolar SPWM 4.Frequecny Triangular phase 90 Sample Time=0 Sub Fr For S6 0.02 phase ,Pulse w=50,phase d=0 ,S5 phase delay =0.01 5. IGBT Is Used 6. Inductive filter L1 =L2= 0.01 H 7. Paracitic capacitance = 150nF 8. Load R =10.68 Matlab screen stop time = 0.05S continous Powergui THD Screen Start 0.0 to 2 cycle max fr =10000 | Frequency Fs | Lekage current (mA) | THD
| 5 | 12.52 | 9.16
| 5.5 | 14.87 | 9.21
| 6 | 12.45 | 9.15
| 6.5 | 8.184 | 9.19
| 7 | 4.712 | 9.15
| 7.5 | 4.265 | 9.17
| 8 | 3.704 | 9.15
| 8.5 | 3.719 | 9.15
| 9 | 3.374 | 9.15
| 9.5 | 3.243 | 9.14
| 10 | 3.176 | 9.15
| 10.5 | 3.137 | 9.13
| 11 | 3.2 | 9.15
| 11.5 | 3.393 | 9.12
| 12 | 3.671 | 9.15
| 12.5 | 3.268 | 9.12
| 13 | 3.596 | 9.15
| 13.5 | 3.53 | 9.11
| 14 | 3.717 | 9.15
| 14.5 | 3.611 | 9.11
| 15 | 3.656 | 9.14
| 15.5 | 3.731 | 9.11
| 16 | 3.754 | 9.14
| 16.5 | 3.916 | 9.11
| 17 | 4.118 | 9.13
| 17.5 | 3.988 | 9.11
| 18 | 3.936 | 9.13
| 18.5 | 4.079 | 9.11
| 19 | 4.075 | 9.12
| 19.5 | 4.392 | 9.12
| 20 | 4.57 | 9.12
| 20.5 | 4.419 | 9.12
| 21 | 4.494 | 9.12
| 23 | 4.523 | 9.11
| 25 | 4.829 | 9.1
| 27 | 4.822 | 9.1
| 29 | 5.289 | 9.11
| 30 | 5.296 | 9.11
| 33 | 5.845 | 9.11
| 35 | 5.505 | 9.11

## UnipolarH4
Unipolar H4 1. Dc link Capacitance = 0.94F, R= 0.049Ohm 2.Input Dc = 220v 3. PWM Unipolar SPWM 4.Frequecny at [0 1 2]*[1 /(2*1000)] Start 5. Mosfet Is Used 6. Inductive filter L1 =L2= 0.09H 7. Paracitic capacitance = 150nF 8. Load = 50 ohom Matlab screen stop time = 0.08S continous Powergui | Frequency Fs | Efficiency | Lekage current (A) | THD
| 1000 | 97.23 | 0.28 | 7.16
| 1500 | 97.2 | 0.17 | 4.43
| 2000 | 97 | 0.76 | 18.45
| 2500 | 97.19 | 0.12 | 1.2
| 3000 | 97.19 | 0.06 | 0.41
| 3500 | 97.19 | 0.047 | 0.26
| 4000 | 97.18 | 0.038 | 0.22
| 4500 | 97.18 | 0.031 | 0.19
| 5000 | 97.18 | 0.0277 | 0.19
| 5500 | 97.18 | 0.02456 | 0.18
| 6000 | 97.18 | 0.02215 | 0.18
| 6500 | 97.18 | 0.0203 | 0.18
| 7000 | 97.18 | 0.0187 | 0.17
| 7500 | 97.18 | 0.0174 | 0.17
| 8000 | 97.18 | 0.016 | 0.17
| 8500 | 97.18 | 0.0154 | 0.16
| 9000 | 97.18 | 0.014 | 0.18
| 9500 | 97.18 | 0.0139 | 0.17
| 10000 | 97.18 | 0.0132 | 0.17
| 10500 | 97.18 | 0.01268 | 0.17
| 11500 | 97.18 | 0.0118 | 0.17
| 12500 | 97.18 | 0.01106 | 0.17
| 14500 | 97.18 | 0.009 | 0.17
| 16500 | 97.18 | 0.0091 | 0.17
| 18500 | 97.18 | 0.008 | 0.18
| 20000 | 97.18 | 0.0081 | 0.17
| 25000 | 97.18 | 0.007 | 0.17

## Bipolar H4
Bipolar H4 1. Dc link Capacitance = 0.94F, R= 0.049Ohm 2.Input Dc = 460v 3. PWM Bipolar SPWM 4.Frequecny at[0 1 2 3 4]*[1/5000] output = [0 1 0 -1 0]Start 5. Mosfet Is Used 6. Inductive filter L1 =L2= 0.01 H 7. Paracitic capacitance = 150nF 8. Load = 10 ohom Matlab screen stop time = 0.1S continous Powergui THD Screen Start 0.01 to 4 cycle |  | Frequency Fs | Efficiency | Lekage current (mA) | THD
|  | 1 | 98.14 | 36.93 | 33.44
|  | 2 | 98.14 | 503 | 14.69
|  | 3 | 98.02 | 83.39 | 9.54
|  | 4 | 97.96 | 66.4 | 6.6
|  | 5 | 97.91 | 166.6 | 0.09
|  | 6 | 96.88 | 131.4 | 0.09
|  | 7 | 97.85 | 41.63 | 0.1
|  | 9 | 97.82 | 32.9 | 0.1
| 2 | 10 | 96.81 | 28.4 | 0.1
2
|  | 11 | 97.8 | 82.2 | 0.09
|  | 13 | 97.78 | 25.31 | 0.09
|  | 14 | 97.77 | 20.13 | 0.1
|  | 15 | 97.77 | 21.12 | 0.09
|  | 16 | 97.77 | 25.93 | 0.09
|  | 17 | 97.76 | 27.93 | 0.09
|  | 18 | 97.76 | 35.1 | 0.09
|  | 19 | 97.75 | 42.85 | 0.09
|  | 20 | 97.75 | 59.91 | 0.1
|  | 21 | 97.75 | 89.1 | 0.09
|  | 25 | 97.74 | 118.2 | 0.09
|  | 26 | 97.74 | 79.08 | 0.09
|  | 30 | 97.73 | 33.48 | 0.1
|  | 31 | 97.73 | 31.39 | 0.1
|  | 35 | 97.72 | 17.7 | 0.09
|  | 40 | 97.72 | 14 | 0.1

## Bipolar H4 Load Varry
Bipolar H4 varrying the load 1. Dc link Capacitance = 0.94F, R= 0.049Ohm 2.Input Dc = 460v 3. PWM Bipolar SPWM 4.Frequecny at[0 1 2 3 4]*[1/5000] output = [0 1 0 -1 0]Start 5. Mosfet Is Used 6. Inductive filter L1 =L2= 0.01 H 7. Paracitic capacitance = 150nF 8. Load R =100,C=1uf, L=10mH Matlab screen stop time = 0.08S continous Powergui THD Screen Start 0.02 to 2 cycle | Frequency Fs | Efficiency | Lekage current (A) | THD
| 5 | 98.02 | 0.604 | 58.42%
| 5.5 kH | 97.33 | 0.459 | 45.81%
| 6 kH | 96.77 | 0.406 | 38.07%
| 6.5 | 96.2 | 0.886 | 33.28%
| 7 | 95.4 | 0.885 | 30.21%
| 7.5 | 94.4 | 0.4 | 28.31%
| 8 | 93.74 | 0.319 | 24.58%
| 8.5 | 93.42 | 0.352 | 1.42%
| 9 | 92.78 | 0.486 | 0.77%
| 9.5 | 93.12 | 0.899 | 1.13%
| 10 | 93.63 | 1.437 | 0.45%
| 10.5 | 91.25 | 1.218 | 1.08%
| 11 | 88.32 | 0.6235 | 0.89%
| 11.5 | 87.43 | 0.425 | 1.22%
| 12 | 86.79 | 0.344 | 1.21%
| 12.5 | 86.18 | 0.306 | 0.64%
| 13 | 85.7 | 0.29 | 1.4%
| 13.5 | 85.27 | 0.289 | 1.23%
| 14 | 84.94 | 0.297 | 1.16%
| 14.5 | 84.69 | 0.313 | 1.13%
| 15 | 84.62 | 0.338 | 1.64%
| 15.5 | 84.67 | 0.371 | 1.54%
| 16 | 84.86 | 0.414 | 1.24%
| 16.5 | 85.36 | 0.472 | 1.02
| 17 | 86.11 | 0.549 | 1.38
| 17.5 | 87.21 | 0.656 | 1.5
| 18 | 88.74 | 0.81 | 1.96
| 18.5 | 90.65 | 1.048 | 1.54
| 19 | 90.89 | 1.443 | 1.11
| 19.5 | 94.97 | 2.183 | 1.18
| 20 | 95.74 | 3.047 | 0.56
| 21 | 84.41 | 2.094 | 1.45
| 22 | 44.33 | 1.08 | 2.11
| 25 | 29.07 | 0.442 | 0.64
| 30 | 35.57 | 0.245 | 1.99
| 35 | 35.16 | 0.182 | 2.73
| 36 | 36.51 | 0.163 | 3.27
| 37 | 34.85 | 0.154 | 2.59
| 38 | 34.69 | 0.162 | 2.79